## Basic R & R
(D-03.08.17 Rev-13) --> MSA 4ª Ed
VARIABLE R&R STUDY REPORT
NON-DESTRUCTIVE TEST
Study Nº
Part reference : | [5 empty] | Tool code : |  |  |  |  | Company :
Part name : | [5 empty] | Inspection Gage Family :
Caracteristics : | [5 empty] | Last calibration : |  |  |  |  | Contact :
Value code : |  |  |  | Dimension unit: | [6 empty] | Phone number:
Intervalo tolerancia (Tol) : |  |  | 0 | [7 empty] | Date :
Appraiser |  | -- Part number -- | [9 empty] | RESULTS
TRIAL # |  | 1 | 2 | 3 | 4 | 5 | 6 | 7 | 8 | 9 | 10 |  | Average
| 1 | [10 empty] | A1 | 0
A | 2 | [10 empty] | A2 | 0
| 3 | [10 empty] | A3 | 0
Average |  | 0 | 0 | 0 | 0 | 0 | 0 | 0 | 0 | 0 | 0 | XA | 0
Range |  | 0 | 0 | 0 | 0 | 0 | 0 | 0 | 0 | 0 | 0 | RA | 0
| 1 | [10 empty] | B1 | 0
B | 2 | [10 empty] | B2 | 0
| 3 | [10 empty] | B3 | 0
Average |  | 0 | 0 | 0 | 0 | 0 | 0 | 0 | 0 | 0 | 0 | XB | 0
Range |  | 0 | 0 | 0 | 0 | 0 | 0 | 0 | 0 | 0 | 0 | RB | 0
| 1 | [10 empty] | C1 | 0
C | 2 | [10 empty] | C2 | 0
| 3 | [10 empty] | C3 | 0
Averange |  | 0 | 0 | 0 | 0 | 0 | 0 | 0 | 0 | 0 | 0 | XC | 0
Range |  | 0 | 0 | 0 | 0 | 0 | 0 | 0 | 0 | 0 | 0 | RC | 0
| PART | 0 | 0 | 0 | 0 | 0 | 0 | 0 | 0 | 0 | 0 | RP = | 0
| R = | RA+ RB + RC / Appraiser number = |  |  | 0 | + | 0 | + | 0 | / | 3 | ĉ | 0
| XDIFF= | -- Part number -- 1: [Max (X)ABC] - [Min (X)ABC] =; -- Part number -- 4: 0; -- Part number -- 5: -; -- Part number -- 6: 0 | XDIFF = | 0
| LCSR= | R | * | D4 = | 0 | * | 2.58 |  |  |  |  | LCSR = | 0
| LCIR= | R | * | D3 = | 0 | * | 0 |  |  |  |  | LCIR = | 0
WORKER |  | -- Part number -- 1: NAME; -- Part number -- 6: Acceptance criteria for repeatibility & reproductibility (Tolerance + Variation) < 10% : TOOL OK BETWEEN 10% AND 30% : OK - after customer approval > 30% : TOOL NOT OK (pag 77/78 - Table II-D 1; MSA 4ª ed.)
A | bar: -- Part number -- 1 to -- Part number -- 5
B | bar: -- Part number -- 1 to -- Part number -- 5
C | bar: -- Part number -- 1 to -- Part number -- 5
SUMMARY: |  |  |  | R = | 0 |  | XDIF = | 0 |  | RPART = | 0
Average unit test |  | -- Part number -- 7: Tolerance Method; -- Part number -- 10: Variation Method
Repeatibility = Tool variation (EV)
|  | EV = | R * K1 |  |  |  |  | % EV = 100[EV/(Tol/6)] |  |  | % EV = 100[EV/TV]
|  | EV = | 0 |  |  | TRIALS | K1 | % EV = |  |  | % EV =
[6 empty] | 3 | 0.5908
Reproducibility = Worker variation (AV)
|  | AV= | Radical [ ( XDIF * K2)2 - (EV2 / nr)] |  |  |  |  | % AV = 100[AV/(Tol/6)] |  |  | % AV =100[AV/TV]
|  | AV= |  |  |  | WORKERS | K2 | % AV = |  |  | % AV =
[6 empty] | 3 | 0.5231
Repeatability & Reproducability (R & R) |  | -- Part number -- 7: % R&R = 100[R&R/(Tol/6)]; -- Part number -- 10: % R&R = 100[R&R/TV)]
|  | R&R= | Radical (EV2 + AV2) |  |  |  |  | % R&R = |  |  | % R&R =
|  | R&R= | [5 empty] | ████████████████████████████ |  |  | ███████████████████████████████
Part variation (PV)
|  | PV= | RPART * K3 |  |  | PARTS | K3 | % PV =100[PV/(Tol/6)] |  |  | % PV =100[PV/TV)]
|  | PV= | 0 |  |  | 10 | 0.3146 | % PV = |  |  | % PV =
Total variation (TV) |  | -- Part number -- 10: Number of distinct categories
|  | TV= | Radical (R&R2 + PV2) |  |  |  |  | ndc = 1,41(PV/GRR) |  |  | ndc oK
|  | TV= | [5 empty] | ndc =
CONCLUSION | [5 empty] | Tolerance NOK | Tool NOK | Tool NOK | Tool NOK | Variation NOK | Tool NOK | Tool NOK | Tool NOK
Remarks:
Note on I6: Internal No. / Catalog No.
Note on D8: Drawing Pos. or Target Value
Note on I8: trough manufacturer or internal department
Note on M8: Responsibility
Note on C9: min. Value
Note on D9: max. Value
Note on F9: SI Dimension
Note on D10: auto. calculated
Note on G44: Always 3 Trials ! Trial 2 => K1 0,8862 Trial 3 => K1 0,5908 (Page 225; MSA 4°Edition)
Note on G48: Always 3 Appraiser/Worker ! Appraiser 2 = K2 0,7071 Appraiser 3 = K2 0,5231 (Page 225; MSA 4°Edition)
Note on G54: always 10 parts / trial Part 10 = K3 0,3146 (Page 225; MSA 4°Edition)

## GR & R method 3
(D-03.08.17 Rev-02) --> MSA 4ª Ed
VARIABLE R&R STUDY REPORT (without user impact / method 3)
NON-DESTRUCTIVE TEST
Study Nº
Part reference : | [5 empty] | Tool code : |  |  |  |  | Company :
Part name : | [5 empty] | Inspection Gage Family :
Caracteristics : | [5 empty] | Last calibration : |  |  |  |  | Contact :
Value code : |  |  |  | Dimension unit: | [6 empty] | Phone number :
Intervalo tolerancia (Tol) : |  |  | 0 | [7 empty] | Date :
Appraiser |  | -- Part number -- | [14 empty] | RESULTS
TRIAL # |  | 1 | 2 | 3 | 4 | 5 | 6 | 7 | 8 | 9 | 10 | 11 | 12 | 13 | 14 | 15 |  | Average
| 1 | [15 empty] | A1 | 0
A | 2 | [15 empty] | A2 | 0
| 3 | [15 empty] | A3 | 0
Average |  | 0 | 0 | 0 | 0 | 0 | 0 | 0 | 0 | 0 | 0 | 0 | 0 | 0 | 0 | 0 | XA | 0
Range |  | 0 | 0 | 0 | 0 | 0 | 0 | 0 | 0 | 0 | 0 | 0 | 0 | 0 | 0 | 0 | RA | 0
| 1 | [15 empty] | B1 | 0
B | 2 | [15 empty] | B2 | 0
| 3 | [15 empty] | B3 | 0
Average |  | 0 | 0 | 0 | 0 | 0 | 0 | 0 | 0 | 0 | 0 | 0 | 0 | 0 | 0 | 0 | XB | 0
Range |  | 0 | 0 | 0 | 0 | 0 | 0 | 0 | 0 | 0 | 0 | 0 | 0 | 0 | 0 | 0 | RB | 0
| 1 | [15 empty] | C1 | 0
C | 2 | [15 empty] | C2 | 0
| 3 | [15 empty] | C3 | 0
Averange |  | 0 | 0 | 0 | 0 | 0 | 0 | 0 | 0 | 0 | 0 | 0 | 0 | 0 | 0 | 0 | XC | 0
Range |  | 0 | 0 | 0 | 0 | 0 | 0 | 0 | 0 | 0 | 0 | 0 | 0 | 0 | 0 | 0 | RC | 0
| PART | 0 | 0 | 0 | 0 | 0 | 0 | 0 | 0 | 0 | 0 | 0 | 0 | 0 | 0 | 0 | RP = | 0
| R = | -- Part number -- 1: RA+ RB + RC / Appraiser number =; -- Part number -- 4: 0; -- Part number -- 5: +; -- Part number -- 6: 0; -- Part number -- 7: +; -- Part number -- 8: 0; -- Part number -- 9: /; -- Part number -- 10: 1 | ĉ | 0
| XDIFF= | -- Part number -- 1: [Max (X)ABC] - [Min (X)ABC] =; -- Part number -- 4: 0; -- Part number -- 5: -; -- Part number -- 6: 0 | XDIFF = | 0
| LCSR= | -- Part number -- 1: R; -- Part number -- 2: *; -- Part number -- 3: D4 =; -- Part number -- 4: 0; -- Part number -- 5: *; -- Part number -- 6: 2.58 | LCSR = | 0
| LCIR= | -- Part number -- 1: R; -- Part number -- 2: *; -- Part number -- 3: D3 =; -- Part number -- 4: 0; -- Part number -- 5: *; -- Part number -- 6: 0 | LCIR = | 0
WORKER |  | -- Part number -- 1: NAME; -- Part number -- 6: Acceptance criteria for repeatibility & reproductibility (Tolerance + Variation) < 10% : TOOL OK BETWEEN 10% AND 30% : OK - after customer approval > 30% : TOOL NOT OK (pag 77/78 - Table II-D 1; MSA 4ª ed.)
A | bar: -- Part number -- 1 to -- Part number -- 5
B
C
SUMMARY: |  | -- Part number -- 3: R =; -- Part number -- 4: 0; -- Part number -- 6: XDIF =; -- Part number -- 7: 0; -- Part number -- 9: RPART =; -- Part number -- 10: 0
Average unit test |  | -- Part number -- 7: Tolerance Method; -- Part number -- 10: Variation Method
Repeatibility = Tool variation (EV)
|  | EV = | R * K1 |  |  |  |  | % EV = 100[EV/(Tol/6)] |  |  | % EV = 100[EV/TV]
|  | EV = | 0 |  |  | TRIALS | K1 | % EV = |  |  | % EV =
[6 empty] | 3 | 0.5908
Reproducibility = Worker variation (AV)
|  | AV= | Radical [ ( XDIF * K2)2 - (EV2 / nr)] |  |  |  |  | % AV = 100[AV/(Tol/6)] |  |  | % AV =100[AV/TV]
|  | AV= |  |  |  | WORKERS | K2 | % AV = |  |  | % AV =
[6 empty] | 1 | 0
Repeatability & Reproducability (R & R) |  | -- Part number -- 7: % R&R = 100[R&R/(Tol/6)]; -- Part number -- 10: % R&R = 100[R&R/TV)]
|  | R&R= | Radical (EV2 + AV2) |  |  |  |  | % R&R = |  |  | % R&R =
|  | R&R= | [5 empty] | ████████████████████████████
Part variation (PV)
|  | PV= | RPART * K3 |  |  | PARTS | K3 | % PV =100[PV/(Tol/6)] |  |  | % PV =100[PV/TV)]
|  | PV= | 0 |  |  | 15 | 0.2814 | % PV = |  |  | % PV =
Total variation (TV) |  | -- Part number -- 10: Number of distinct categories
|  | TV= | Radical (R&R2 + PV2) |  |  |  |  | ndc = 1,41(PV/GRR) |  |  | ndc oK
|  | TV= | [5 empty] | ndc =
CONCLUSION |  | -- Part number -- 5: Tolerance NOK; -- Part number -- 6: Tool NOK; -- Part number -- 7: Tool NOK; -- Part number -- 8: Tool NOK; -- Part number -- 9: Variation NOK; -- Part number -- 10: Tool NOK | Tool NOK | Tool NOK
Remarks:
Note on I6: Internal No. / Catalog No.
Note on D8: Drawing Pos. or Target Value
Note on I8: trough manufacturer or internal department
Note on C9: min. Value
Note on D9: max. Value
Note on F9: SI Dimension
Note on D10: auto. calculated
Note on G44: Minimum 2 trials - maximum 3 trials Trial 2 => K1 0,8862 Trial 3 => K1 0,5908 (Page 225; MSA 4°Edition)
Note on G54: minimum 15 parts / 2 trials or 3 trials and 10 parts Part 15 = K3 0,2814 Part 10 = K3 0,3146 (MSA 4°Edition)

## Attr. MSA Example
Attribute Measurement Study MSA 4th ed. June 2010 Page 135ff
Dept: |  |  |  | (A) Appraiser´s Name: |  |  | Appraiser = 3 |  | Date:
Gauge Name: |  |  |  | (B) Appraiser´s Name: |  |  | Samples = 50 |  | Recorder Name:
Part name / PN: |  |  |  | (C) Appraiser´s Name: |  |  | Trials = 3 |  | Approved by:
Part 1. Data collection
1 = OK-Part ; 0 = NG-Part | [12 empty] | 2:2 ------ A | 2:1------ C
| Result | [11 empty] | 1:2 ------ B | 1:1 ----- D
NO. | A-1 | A-2 | A-3 | B-1 | B-2 | B-3 | C-1 | C-2 | C-3 | (Ref) |  |  | A*B-1 | A*B-2 | A*B-3 | A*C-1 | A*C-2 | A*C-3 | B*C-1 | B*C-2 | B*C-3 | Self-A | Self-B | Self-C
1 | [9 empty] | 1 | 1 | 1 | D | D | D | D | D | D | D | D | D | 1 | 1 | 1 | bar: Result A-1 to Result C-3
2 | [9 empty] | 1 | 1 | 1 | D | D | D | D | D | D | D | D | D | 1 | 1 | 1 | bar: Result A-1 to Result C-3
3 | 0 | 0 | 0 | 0 | 0 | 0 | 0 | 0 | 0 | 0 | 0 | 0
4 | 0 | 0 | 0 | 0 | 0 | 0 | 0 | 0 | 0 | 0 | 0 | 0
5 | 0 | 0 | 0 | 0 | 0 | 0 | 0 | 0 | 0 | 0 | 0 | 0
6 | 1 | 1 | 0 | 1 | 1 | 0 | 1 | 0 | 0 | 1 | 1 | 1 | D | D |  | D |  |  | D
7 | 1 | 1 | 1 | 1 | 1 | 1 | 1 | 0 | 1 | 1 | 1 | 1 | D | D | D | D |  | D | D |  | D | 1 | 1
8 | [9 empty] | 1 | 1 | 1 | D | D | D | D | D | D | D | D | D | 1 | 1 | 1 | bar: Result A-1 to Result C-3
9 | 0 | 0 | 0 | 0 | 0 | 0 | 0 | 0 | 0 | 0 | 0 | 0
10 | [9 empty] | 1 | 1 | 1 | D | D | D | D | D | D | D | D | D | 1 | 1 | 1 | bar: Result A-1 to Result C-3
11 | [9 empty] | 1 | 1 | 1 | D | D | D | D | D | D | D | D | D | 1 | 1 | 1 | bar: Result A-1 to Result C-3
12 | 0 | 0 | 0 | 0 | 0 | 0 | 0 | 1 | 0 | 0 | 0 | 0
13 | [9 empty] | 1 | 1 | 1 | D | D | D | D | D | D | D | D | D | 1 | 1 | 1 | bar: Result A-1 to Result C-3
14 | 1 | 1 | 0 | 1 | 1 | 1 | 1 | 0 | 0 | 1 | 1 | 1 | D | D |  | D |  |  | D |  |  |  | 1
15 | [9 empty] | 1 | 1 | 1 | D | D | D | D | D | D | D | D | D | 1 | 1 | 1 | bar: Result A-1 to Result C-3
16 | [9 empty] | 1 | 1 | 1 | D | D | D | D | D | D | D | D | D | 1 | 1 | 1 | bar: Result A-1 to Result C-3
17 | [9 empty] | 1 | 1 | 1 | D | D | D | D | D | D | D | D | D | 1 | 1 | 1 | bar: Result A-1 to Result C-3
18 | [9 empty] | 1 | 1 | 1 | D | D | D | D | D | D | D | D | D | 1 | 1 | 1 | bar: Result A-1 to Result C-3
19 | [9 empty] | 1 | 1 | 1 | D | D | D | D | D | D | D | D | D | 1 | 1 | 1 | bar: Result A-1 to Result C-3
20 | [9 empty] | 1 | 1 | 1 | D | D | D | D | D | D | D | D | D | 1 | 1 | 1 | bar: Result A-1 to Result C-3
21 | 1 | 1 | 0 | 1 | 0 | 1 | 0 | 1 | 0 | 1 | 1 | 1 | D |  |  |  | D
22 | 0 | 0 | 1 | 0 | 1 | 0 | 1 | 1 | 0 | 0 | 0 | 0 | [7 empty] | D
23 | [9 empty] | 1 | 1 | 1 | D | D | D | D | D | D | D | D | D | 1 | 1 | 1 | bar: Result A-1 to Result C-3
24 | [9 empty] | 1 | 1 | 1 | D | D | D | D | D | D | D | D | D | 1 | 1 | 1 | bar: Result A-1 to Result C-3
25 | 0 | 0 | 0 | 0 | 0 | 0 | 0 | 0 | 0 | 0 | 0 | 0
26 | 0 | 1 | 0 | 0 | 0 | 0 | 0 | 0 | 1 | 0 | 0 | 0
27 | [9 empty] | 1 | 1 | 1 | D | D | D | D | D | D | D | D | D | 1 | 1 | 1 | bar: Result A-1 to Result C-3
28 | [9 empty] | 1 | 1 | 1 | D | D | D | D | D | D | D | D | D | 1 | 1 | 1 | bar: Result A-1 to Result C-3
29 | [9 empty] | 1 | 1 | 1 | D | D | D | D | D | D | D | D | D | 1 | 1 | 1 | bar: Result A-1 to Result C-3
30 | 0 | 0 | 0 | 0 | 0 | 1 | 0 | 0 | 0 | 0 | 0 | 0
31 | [9 empty] | 1 | 1 | 1 | D | D | D | D | D | D | D | D | D | 1 | 1 | 1 | bar: Result A-1 to Result C-3
32 | [9 empty] | 1 | 1 | 1 | D | D | D | D | D | D | D | D | D | 1 | 1 | 1 | bar: Result A-1 to Result C-3
33 | [9 empty] | 1 | 1 | 1 | D | D | D | D | D | D | D | D | D | 1 | 1 | 1 | bar: Result A-1 to Result C-3
34 | 0 | 0 | 1 | 0 | 0 | 1 | 0 | 1 | 1 | 0 | 0 | 0 |  |  | D |  |  | D |  |  | D
35 | [9 empty] | 1 | 1 | 1 | D | D | D | D | D | D | D | D | D | 1 | 1 | 1 | bar: Result A-1 to Result C-3
36 | 1 | 1 | 0 | 1 | 1 | 1 | 1 | 0 | 1 | 1 | 1 | 1 | D | D |  | D |  |  | D |  | D |  | 1
37 | 0 | 0 | 0 | 0 | 0 | 0 | 0 | 0 | 0 | 0 | 0 | 0
38 | [9 empty] | 1 | 1 | 1 | D | D | D | D | D | D | D | D | D | 1 | 1 | 1 | bar: Result A-1 to Result C-3
39 | 0 | 0 | 0 | 0 | 0 | 0 | 0 | 0 | 0 | 0 | 0 | 0
40 | [9 empty] | 1 | 1 | 1 | D | D | D | D | D | D | D | D | D | 1 | 1 | 1 | bar: Result A-1 to Result C-3
41 | [9 empty] | 1 | 1 | 1 | D | D | D | D | D | D | D | D | D | 1 | 1 | 1 | bar: Result A-1 to Result C-3
42 | 0 | 0 | 0 | 0 | 0 | 0 | 0 | 0 | 0 | 0 | 0 | 0
43 | 1 | 0 | 1 | 1 | 1 | 1 | 1 | 1 | 0 | 1 | 1 | 1 | D |  | D | D |  |  | D | D |  |  | 1
44 | [9 empty] | 1 | 1 | 1 | D | D | D | D | D | D | D | D | D | 1 | 1 | 1 | bar: Result A-1 to Result C-3
45 | 0 | 0 | 0 | 0 | 0 | 0 | 0 | 0 | 0 | 0 | 0 | 0
46 | [9 empty] | 1 | 1 | 1 | D | D | D | D | D | D | D | D | D | 1 | 1 | 1 | bar: Result A-1 to Result C-3
47 | [9 empty] | 1 | 1 | 1 | D | D | D | D | D | D | D | D | D | 1 | 1 | 1 | bar: Result A-1 to Result C-3
48 | 0 | 0 | 0 | 0 | 0 | 0 | 0 | 0 | 0 | 0 | 0 | 0
49 | [9 empty] | 1 | 1 | 1 | D | D | D | D | D | D | D | D | D | 1 | 1 | 1 | bar: Result A-1 to Result C-3
50 | 0 | 0 | 0 | 0 | 0 | 0 | 0 | 0 | 0 | 0 | 0 | 0
Part 2. Data analysis
Data Summary |  |  | 1 | 0 | [8 empty] | A*Ref-1 | A*Ref-2 | A*Ref-3 | B*Ref-1 | B*Ref-2 | B*Ref-3 | C*Ref-1 | C*Ref-2 | C*Ref-3
| A ↔ B | A ↔ C | B ↔ C |  | A ↔ Ref. | B ↔ Ref. | C ↔ Ref. | bar: A*Ref-1; B*Ref-1; C*Ref-1
0 ↔ 0 | 44 | 43 | 42 |  | 0 | 0.86 | 0.78 | A | bar: A*Ref-1; B*Ref-1; C*Ref-1
1 ↔ 0 | 3 | 8 | 9 |  | 0.86 | 0 | 0.79 | B
0 ↔ 1 | 6 | 7 | 5 |  | 0.78 | 0.79 | 0 | C
1 ↔ 1 | 97 | 92 | 94
| 150 | 150 | 150 | bar: A*Ref-1; B*Ref-1; C*Ref-1
[13 empty] | D |  |  | D |  |  | D
A ↔ B Crosstabulation | bar: A*Ref-1; B*Ref-1; C*Ref-1
B
|  |  |  | 0 | 1 | Total | Po: | 0.94 | bar: A*Ref-1; B*Ref-1; C*Ref-1
A | 0 | Count |  | 44 | 6 | 50 | bar: A*Ref-1; B*Ref-1; C*Ref-1
|  | Expected Count |  | 15.6667 | 34.3333 | 50 | Pe: | 0.56222 | bar: A*Ref-1; B*Ref-1; C*Ref-1
| 1 | Count |  | 3 | 97 | 100 | bar: A*Ref-1; B*Ref-1; C*Ref-1
|  | Expected Count |  | 31.3333 | 68.6667 | 100 | bar: A*Ref-1; B*Ref-1; C*Ref-1
Total |  | Count |  | 47 | 103 | 150 | bar: A*Ref-1; B*Ref-1; C*Ref-1
|  | Expected Count |  | 47 | 103 | 150 | bar: A*Ref-1; B*Ref-1; C*Ref-1
[13 empty] | D |  |  | D |  |  | D
B ↔ C Crosstabulation | bar: A*Ref-1; B*Ref-1; C*Ref-1
C
|  |  |  | 0 | 1 | Total | Po: | 0.90667 | bar: A*Ref-1; B*Ref-1; C*Ref-1
B | 0 | Count |  | 42 | 5 | 47 | bar: A*Ref-1; B*Ref-1; C*Ref-1
|  | Expected Count |  | 15.98 | 31.02 | 47 | Pe: | 0.55973
| 1 | Count |  | 9 | 94 | 103
|  | Expected Count |  | 35.02 | 67.98 | 103 | bar: A*Ref-1; B*Ref-1; C*Ref-1
Total |  | Count |  | 51 | 99 | 150 | bar: A*Ref-1; B*Ref-1; C*Ref-1
|  | Expected Count |  | 51 | 99 | 150 | bar: A*Ref-1; B*Ref-1; C*Ref-1
A ↔ C Crosstabulation | bar: A*Ref-1; B*Ref-1; C*Ref-1
A | bar: A*Ref-1; B*Ref-1; C*Ref-1
|  |  |  | 0 | 1 | Total | Po: | 0.9 | bar: A*Ref-1; B*Ref-1; C*Ref-1
C | 0 | Count |  | 43 | 7 | 50
|  | Expected Count |  | 17 | 33 | 50 | Pe: | 0.55333 | bar: A*Ref-1; B*Ref-1; C*Ref-1
| 1 | Count |  | 8 | 92 | 100 | bar: A*Ref-1; B*Ref-1; C*Ref-1
|  | Expected Count |  | 34 | 66 | 100
Total |  | Count |  | 51 | 99 | 150 | bar: A*Ref-1; B*Ref-1; C*Ref-1
|  | Expected Count |  | 51 | 99 | 150
Reproducibility | bar: A*Ref-1; B*Ref-1; C*Ref-1
| A ↔ B |  | B ↔ C |  | A ↔ C | bar: A*Ref-1; B*Ref-1; C*Ref-1
Kappa | 0.86294 |  | 0.78801 |  | 0.77612
Conclude | Good |  | Good |  | Good | bar: A*Ref-1; B*Ref-1; C*Ref-1
Kappa=(Po-Pe)/(1-Pe) |  |  | Benchmark: >75% means good/ <75% means poor | bar: A*Ref-1; B*Ref-1; C*Ref-1
A ↔ Ref. Crosstabulation | bar: A*Ref-1; B*Ref-1; C*Ref-1
Ref. | bar: A*Ref-1; B*Ref-1; C*Ref-1
|  |  |  | 0 | 1 | Total | Po: | 0.94667
A | 0 | Count |  | 45 | 5 | 50 | bar: A*Ref-1; B*Ref-1; C*Ref-1
|  | Expected Count |  | 16 | 34 | 50 | Pe: | 0.56
| 1 | Count |  | 3 | 97 | 100
|  | Expected Count |  | 32 | 68 | 100
Total |  | Count |  | 48 | 102 | 150
|  | Expected Count |  | 48 | 102 | 150
B ↔ Ref. Crosstabulation
Ref.
|  |  |  | 0 | 1 | Total | Po: | 0.96667
B | 0 | Count |  | 45 | 2 | 47
|  | Expected Count |  | 15.04 | 31.96 | 47 | Pe: | 0.5672
| 1 | Count |  | 3 | 100 | 103
|  | Expected Count |  | 32.96 | 70.04 | 103
Total |  | Count |  | 48 | 102 | 150
|  | Expected Count |  | 48 | 102 | 150
C ↔ Ref. Crosstabulation
Ref.
|  |  |  | 0 | 1 | Total | Po: | 0.9
C | 0 | Count |  | 42 | 9 | 51
|  | Expected Count |  | 16.32 | 34.68 | 51 | Pe: | 0.5576
| 1 | Count |  | 6 | 93 | 99
|  | Expected Count |  | 31.68 | 67.32 | 99
Total |  | Count |  | 48 | 102 | 150
|  | Expected Count |  | 48 | 102 | 150
Reproducibility
| A |  | B |  | C
Kappa | 0.87879 |  | 0.92298 |  | 0.77396
Conclude | Good |  | Good |  | Good
Kappa=(Po-Pe)/(1-Pe) |  |  | Benchmark: >75% means good/ <75% means poor
Repetability
% Appraiser
| 102 | A |  | B |  | C
Total Inspected |  | 150 |  | 150 |  | 150
Matched |  | 142 |  | 145 |  | 135
% |  | 94.67% |  | 96.67% |  | 90%
Conclude |  | Good |  | Good |  | Good
Benchmark: >90% means good <90% means poor
Appraiser | Miss Rate |  | Conclusion |  | False Alarm Rate |  | Conclusion
A | 6.25% |  | Unacceptable |  | 4.902% |  | Unacceptable
B | 6.25% |  | Unacceptable |  | 1.961% |  | Acceptable
C | 12.5% |  | Unacceptable |  | 8.824% |  | Unacceptable
Part 3. Conclusion
Effectiveness Criteria Guidelines
Decision Measurement system |  | Kappa | Effectiveness |  | Miss Rate |  | False Alarm Rate
acceptable for the appraiser |  | ≧ 75 % | ≧90% |  | ≦2% |  | ≦5%
Marginally acceptable for the appraiser - may need improvement |  |  | ≧80% |  | ≦5% |  | ≦10%
Unacceptable for the appraiser- needs improvement |  | < 75 % | <80% |  | ＞5% |  | ＞10%
Appraiser |  | Kappa | Effectiveness |  | Miss Rate |  | False Alarm
A |  | 87.88% | 94.67% |  | 6.25% |  | 4.902%
B |  | 92.3% | 96.67% |  | 6.25% |  | 1.961%
C |  | 77.4% | 90% |  | 12.5% |  | 8.824%
Final Conclusion (Customer):

## Attri. Measurement System Study
Attribute Measurement Study MSA 4th ed. June 2010 Page 135ff / SQD_Version:2_2012-03-22
Dept: |  |  |  | (A) Appraiser´s Name: |  |  | Appraiser = 3 |  | Date:
Gauge Name: |  |  |  | (B) Appraiser´s Name: |  |  | Samples = 50 |  | Recorder Name:
Part name / PN: |  |  |  | (C) Appraiser´s Name: |  |  | Trials = 3 |  | Approved by:
Part 1. Data collection
1 = OK-Part ; 0 = NG-Part | [12 empty] | 2:2 ------ A | 2:1------ C
| Result | [11 empty] | 1:2 ------ B | 1:1 ----- D
NO. | A-1 | A-2 | A-3 | B-1 | B-2 | B-3 | C-1 | C-2 | C-3 | (Ref) |  |  | A*B-1 | A*B-2 | A*B-3 | A*C-1 | A*C-2 | A*C-3 | B*C-1 | B*C-2 | B*C-3 | Self-A | Self-B | Self-C
1 | [10 empty] | 0 | 0
2 | [10 empty] | 0 | 0
3 | Result A-2: 3.00689.03.0 |  | 0 | 0
4 | [10 empty] | 0 | 0
5 | [10 empty] | 0 | 0
6 | [10 empty] | 0 | 0
7 | [10 empty] | 0 | 0
8 | [10 empty] | 0 | 0
9 | [10 empty] | 0 | 0
10 | [10 empty] | 0 | 0
11 | [10 empty] | 0 | 0
12 | [10 empty] | 0 | 0
13 | [10 empty] | 0 | 0
14 | [10 empty] | 0 | 0
15 | [10 empty] | 0 | 0
16 | [10 empty] | 0 | 0
17 | [10 empty] | 0 | 0
18 | [10 empty] | 0 | 0
19 | [10 empty] | 0 | 0
20 | [10 empty] | 0 | 0
21 | [10 empty] | 0 | 0
22 | [10 empty] | 0 | 0
23 | [10 empty] | 0 | 0
24 | [10 empty] | 0 | 0
25 | [10 empty] | 0 | 0
26 | [10 empty] | 0 | 0
27 | [10 empty] | 0 | 0
28 | [10 empty] | 0 | 0
29 | [10 empty] | 0 | 0
30 | [10 empty] | 0 | 0
31 | [10 empty] | 0 | 0
32 | [10 empty] | 0 | 0
33 | [10 empty] | 0 | 0
34 | [10 empty] | 0 | 0
35 | [10 empty] | 0 | 0
36 | [10 empty] | 0 | 0
37 | [10 empty] | 0 | 0
38 | [10 empty] | 0 | 0
39 | [10 empty] | 0 | 0
40 | [10 empty] | 0 | 0
41 | [10 empty] | 0 | 0
42 | [10 empty] | 0 | 0
43 | [10 empty] | 0 | 0
44 | [10 empty] | 0 | 0
45 | [10 empty] | 0 | 0
46 | [10 empty] | 0 | 0
47 | [10 empty] | 0 | 0
48 | [10 empty] | 0 | 0
49 | [10 empty] | 0 | 0
50 | [10 empty] | 0 | 0
Part 2. Data analysis
Data Summary |  |  | 1 | 0 | [8 empty] | A*Ref-1 | A*Ref-2 | A*Ref-3 | B*Ref-1 | B*Ref-2 | B*Ref-3 | C*Ref-1 | C*Ref-2 | C*Ref-3
| A ↔ B | A ↔ C | B ↔ C |  | A ↔ Ref. | B ↔ Ref. | C ↔ Ref.
0 ↔ 0 | 149 | 149 | 150 |  | 0 | 0.86 | 0.78 | A
1 ↔ 0 | 0 | 0 | 0 |  | 0.86 | 0 | 0.79 | B
0 ↔ 1 | 0 | 0 | 0 |  | 0.78 | 0.79 | 0 | C
1 ↔ 1 | 0 | 0 | 0
| 149 | 149 | 150
A ↔ B Crosstabulation
B
|  |  |  | 0 | 1 | Total | Po: | 1
A | 0 | Count |  | 149 | 0 | 149
|  | Expected Count |  | 149 | 0 | 149 | Pe: | 0.59839
| 1 | Count |  | 0 | 0 | 100
|  | Expected Count |  | 100 | 0 | 100
Total |  | Count |  | 149 | 0 | 149
|  | Expected Count |  | 249 | 0 | 249
B ↔ C Crosstabulation
C
|  |  |  | 0 | 1 | Total | Po: | 1
B | 0 | Count |  | 150 | 0 | 150
|  | Expected Count |  | 150 | 0 | 150 | Pe: | 1
| 1 | Count |  | 0 | 0 | 0
|  | Expected Count |  | 0 | 0 | 0
Total |  | Count |  | 150 | 0 | 150
|  | Expected Count |  | 150 | 0 | 150
A ↔ C Crosstabulation
A
|  |  |  | 0 | 1 | Total | Po: | 1
C | 0 | Count |  | 149 | 0 | 149
|  | Expected Count |  | 149 | 0 | 149 | Pe: | 1
| 1 | Count |  | 0 | 0 | 0
|  | Expected Count |  | 0 | 0 | 0
Total |  | Count |  | 149 | 0 | 149
|  | Expected Count |  | 149 | 0 | 149
Reproducibility
| A ↔ B |  | B ↔ C |  | A ↔ C
Kappa | 1 |  | #DIV/0! |  | #DIV/0!
Conclude | Good |  | #DIV/0! |  | #DIV/0!
Kappa=(Po-Pe)/(1-Pe) |  |  | Benchmark: >75% means good/ <75% means poor
A ↔ Ref. Crosstabulation
Ref.
|  |  |  | 0 | 1 | Total | Po: | 1
A | 0 | Count |  | 149 | 0 | 149
|  | Expected Count |  | 149 | 0 | 149 | Pe: | 1
| 1 | Count |  | 0 | 0 | 0
|  | Expected Count |  | 0 | 0 | 0
Total |  | Count |  | 149 | 0 | 149
|  | Expected Count |  | 149 | 0 | 149
B ↔ Ref. Crosstabulation
Ref.
|  |  |  | 0 | 1 | Total | Po: | 1
B | 0 | Count |  | 150 | 0 | 150
|  | Expected Count |  | 150 | 0 | 150 | Pe: | 1
| 1 | Count |  | 0 | 0 | 0
|  | Expected Count |  | 0 | 0 | 0
Total |  | Count |  | 150 | 0 | 150
|  | Expected Count |  | 150 | 0 | 150
C ↔ Ref. Crosstabulation
Ref.
|  |  |  | 0 | 1 | Total | Po: | 1
C | 0 | Count |  | 150 | 0 | 150
|  | Expected Count |  | 150 | 0 | 150 | Pe: | 1
| 1 | Count |  | 0 | 0 | 0
|  | Expected Count |  | 0 | 0 | 0
Total |  | Count |  | 150 | 0 | 150
|  | Expected Count |  | 150 | 0 | 150
Reproducibility
| A |  | B |  | C
Kappa | #DIV/0! |  | #DIV/0! |  | #DIV/0!
Conclude | #DIV/0! |  | #DIV/0! |  | #DIV/0!
Kappa=(Po-Pe)/(1-Pe) |  |  | Benchmark: >75% means good/ <75% means poor
Repetability
% Appraiser
| 102 | A |  | B |  | C
Total Inspected |  | 150 |  | 150 |  | 150
Matched |  | 149 |  | 150 |  | 150
% |  | 99.33% |  | 100% |  | 100%
Conclude |  | Good |  | Good |  | Good
Benchmark: >90% means good <90% means poor
Appraiser | Miss Rate |  | Conclusion |  | False Alarm Rate |  | Conclusion
A | 0% |  | Acceptable |  | #DIV/0! |  | #DIV/0!
B | 0% |  | Acceptable |  | #DIV/0! |  | #DIV/0!
C | 0% |  | Acceptable |  | #DIV/0! |  | #DIV/0!
Part 3. Conclusion
Effectiveness Criteria Guidelines
Decision Measurement system |  | Kappa | Effectiveness |  | Miss Rate |  | False Alarm Rate
acceptable for the appraiser |  | ≧ 75 % | ≧90% |  | ≦2% |  | ≦5%
Marginally acceptable for the appraiser - may need improvement |  |  | ≧80% |  | ≦5% |  | ≦10%
Unacceptable for the appraiser- needs improvement |  | < 75 % | <80% |  | ＞5% |  | ＞10%
Appraiser |  | Kappa | Effectiveness |  | Miss Rate |  | False Alarm
A |  | #DIV/0! | 99.33% |  | 0% |  | #DIV/0!
B |  | #DIV/0! | 100% |  | 0% |  | #DIV/0!
C |  | #DIV/0! | 100% |  | 0% |  | #DIV/0!
Final Conclusion (Customer):

## d2 Tab
Number of Subgroups (g) | Subgroup size (m)
|  | 2 | 3 | 4 | 5 | 6 | 7 | 8 | 9 | 10 | 11 | 12 | 13 | 14 | 15 | 16 | 17 | 18 | 19 | 20
| 1 | 0.70711 | 0.52314 | 0.44665 | 0.40302 | 0.37418 | 0.35338 | 0.33751 | 0.32489 | 0.31456 | 0.3059 | 0.29849 | 0.29207 | 0.28644 | 0.28143 | 0.27695 | 0.27291 | 0.26923 | 0.26587 | 0.26279
| 2 | 2: 0.78167; 3: 0.5539
| 3 | 2: 0.81231; 3: 0.56543
| 4 | 2: 0.82904; 3: 0.57146
| 5 | 2: 0.8396; 3: 0.57519
| 6 | 2: 0.84686; 3: 0.5777
| 7 | 2: 0.85217; 3: 0.57953
| 8 | 2: 0.85621; 3: 0.5809
| 9 | 2: 0.85939; 3: 0.58198
| 10 | 2: 0.86196; 3: 0.58284
| 11 | 2: 0.86409; 3: 0.58356
| 12 | 2: 0.86588; 3: 0.58415
| 13 | 2: 0.86739; 3: 0.58466
| 14 | 2: 0.8687; 3: 0.58509
| 15 | 2: 0.86983; 3: 0.58547
| 16 | 2: 0.87083; 3: 0.5858
| 17 | 2: 0.87171; 3: 0.58609
| 18 | 2: 0.8725; 3: 0.58635
| 19 | 2: 0.87321; 3: 0.58658
| 20 | 2: 0.87384; 3: 0.58679
|  | 0.8862 | 0.5908
|  | K1 | K1
|  | K3 | K3 | K3 | K3 | K3 | K3 | K3 | K3 | K3 | K3 | K3 | K3 | K3 | K3
|  | 0.70711 | 0.52314 | 0.44665 | 0.40302 | 0.37418 | 0.35338 | 0.33751 | 0.32489 | 0.31456 | 0.3059 | 0.29849 | 0.29207 | 0.28644 | 0.28143
|  | K2 | K2
|  | 0.70711 | 0.52314